## Feuil1
Day 1: Test Starting at 17.2°C
Automatic regulation of heating for 25 minutes
Time (min:sec) | Temperature (°C) | RMS Current (A) | Heater State | Comments
0:00 | 17.2 | 5.5 | ON | Heating starts to increase temperature.
0:45 | 17.6 | 5.5 | ON
1:30 | 18.1 | 5.5 | ON
2:15 | 18.5 | 5.5 | ON | Temperature reaches the lower threshold.
3:00 | 18.9 | 5.5 | ON
3:45 | 19.3 | 5.5 | ON
4:30 | 19.5 | 0.0 | OFF | Heater turns off as the target is reached.
5:15 | 19.4 | 0.0 | OFF | Temperature stabilizes.
6:00 | 19.2 | 0.0 | OFF
6:45 | 18.9 | 0.0 | OFF
7:30 | 18.5 | 5.5 | ON | Heater reactivates as temperature drops.
8:15 | 18.9 | 5.5 | ON
9:00 | 19.3 | 5.5 | ON
9:45 | 19.5 | 0.0 | OFF
10:30 | 19.6 | 0.0 | OFF | Slight overshoot due to thermal inertia.
11:15 | 19.4 | 0.0 | OFF
12:00 | 19.1 | 0.0 | OFF
12:45 | 18.8 | 0.0 | OFF
13:30 | 18.5 | 5.5 | ON | Heater reactivates.
14:15 | 18.9 | 5.5 | ON
15:00 | 19.3 | 5.5 | ON
15:45 | 19.5 | 0.0 | OFF
16:30 | 19.4 | 0.0 | OFF
17:15 | 19.2 | 0.0 | OFF
18:00 | 18.9 | 0.0 | OFF
18:45 | 18.5 | 5.5 | ON | Heater reactivates.
19:30 | 18.9 | 5.5 | ON
20:15 | 19.3 | 5.5 | ON
21:00 | 19.5 | 0.0 | OFF
Day 2: Test Starting at 18.0°C
Automatic regulation of heating for 25 minutes
Time (min:sec) | Temperature (°C) | RMS Current (A) | Heater State | Comments
0:00 | 18.0 | 5.5 | ON | Heating starts to increase temperature.
0:45 | 18.4 | 5.5 | ON
1:30 | 18.8 | 5.5 | ON
2:15 | 19.2 | 5.5 | ON
3:00 | 19.5 | 0.0 | OFF | Heater turns off as the target is reached.
3:45 | 19.6 | 0.0 | OFF | Slight overshoot.
4:30 | 19.3 | 0.0 | OFF
5:15 | 19.0 | 0.0 | OFF
6:00 | 18.7 | 0.0 | OFF
6:45 | 18.5 | 5.5 | ON | Heater reactivates.
7:30 | 18.9 | 5.5 | ON
8:15 | 19.4 | 5.5 | ON
9:00 | 19.5 | 0.0 | OFF
9:45 | 19.3 | 0.0 | OFF
10:30 | 19.0 | 0.0 | OFF
11:15 | 18.7 | 0.0 | OFF
12:00 | 18.5 | 5.5 | ON | Heater reactivates.
12:45 | 18.9 | 5.5 | ON
13:30 | 19.3 | 5.5 | ON
14:15 | 19.5 | 0.0 | OFF
15:00 | 19.4 | 0.0 | OFF
15:45 | 19.2 | 0.0 | OFF
16:30 | 18.9 | 0.0 | OFF
17:15 | 18.5 | 5.5 | ON | Heater reactivates.
18:00 | 18.9 | 5.5 | ON
18:45 | 19.3 | 5.5 | ON
19:30 | 19.5 | 0.0 | OFF
20:15 | 19.4 | 0.0 | OFF
21:00 | 19.2 | 0.0 | OFF
Day 3: Test Starting at 16.0°C
Combination of automatic and manual control over 40 minutes
Time (min:sec) | Temperature (°C) | RMS Current (A) | Heater State | Comments
0:00 | 16.0 | 5.5 | ON | Heater starts to increase temperature.
0:45 | 16.5 | 5.5 | ON
1:30 | 17.2 | 5.5 | ON
2:15 | 17.8 | 5.5 | ON
3:00 | 18.3 | 5.5 | ON
3:45 | 18.8 | 5.5 | ON
4:30 | 19.5 | 0.0 | OFF (AUTO) | Heater turns off automatically.
5:15 | 19.3 | 0.0 | OFF (MANUAL) | User manually turns off the heater.
6:00 | 18.8 | 0.0 | OFF (MANUAL)
6:45 | 18.2 | 0.0 | OFF (MANUAL) | Temperature drops due to heater being OFF.
7:30 | 17.8 | 5.5 | ON | Heater reactivates automatically.
8:15 | 18.4 | 5.5 | ON
9:00 | 19.0 | 5.5 | ON
9:45 | 19.5 | 0.0 | OFF
10:30 | 19.3 | 0.0 | OFF
11:15 | 19.1 | 0.0 | OFF
12:00 | 18.8 | 0.0 | OFF
12:45 | 18.5 | 5.5 | ON | Heater reactivates.
13:30 | 18.9 | 5.5 | ON
14:15 | 19.3 | 5.5 | ON
15:00 | 19.5 | 0.0 | OFF
15:45 | 19.4 | 0.0 | OFF
16:30 | 19.2 | 0.0 | OFF
17:15 | 18.9 | 0.0 | OFF
18:00 | 18.5 | 5.5 | ON | Heater reactivates.
18:45 | 18.9 | 5.5 | ON
19:30 | 19.3 | 5.5 | ON
20:15 | 19.5 | 0.0 | OFF