## Feuil1 (2)
Day 1: Test Starting at 17.2°C
Automatic regulation of heating for 25 minutes
Day | Time (min:sec) | Temperature (°C) | Current | Heater State | Comments
DAY 1 | 0:00 | 17.2 | 5.5 | ON | Heating starts to increase temperature.
DAY 1 | 0:45 | 17.6 | 5.5 | ON
DAY 1 | 1:30 | 18.1 | 5.5 | ON
DAY 1 | 2:15 | 18.5 | 5.5 | ON | Temperature reaches the lower threshold.
DAY 1 | 3:00 | 18.9 | 5.5 | ON
DAY 1 | 3:45 | 19.3 | 5.5 | ON
DAY 1 | 4:30 | 19.5 | 0.0 | OFF | Heater turns off as the target is reached.
DAY 1 | 5:15 | 19.4 | 0.0 | OFF | Temperature stabilizes.
DAY 1 | 6:00 | 19.2 | 0.0 | OFF
DAY 1 | 6:45 | 18.9 | 0.0 | OFF
DAY 1 | 7:30 | 18.5 | 5.5 | ON | Heater reactivates as temperature drops.
DAY 1 | 8:15 | 18.9 | 5.5 | ON
DAY 1 | 9:00 | 19.3 | 5.5 | ON
DAY 1 | 9:45 | 19.5 | 0.0 | OFF
DAY 1 | 10:30 | 19.6 | 0.0 | OFF | Slight overshoot due to thermal inertia.
DAY 1 | 11:15 | 19.4 | 0.0 | OFF
DAY 1 | 12:00 | 19.1 | 0.0 | OFF
DAY 1 | 12:45 | 18.8 | 0.0 | OFF
DAY 1 | 13:30 | 18.5 | 5.5 | ON | Heater reactivates.
DAY 1 | 14:15 | 18.9 | 5.5 | ON
DAY 1 | 15:00 | 19.3 | 5.5 | ON
DAY 1 | 15:45 | 19.5 | 0.0 | OFF
DAY 1 | 16:30 | 19.4 | 0.0 | OFF
DAY 1 | 17:15 | 19.2 | 0.0 | OFF |  |  | Time (min:sec) | Temperature (°C) | RMS Current (A) | Heater State | Comments
DAY 1 | 18:00 | 18.9 | 0.0 | OFF
DAY 1 | 18:45 | 18.5 | 5.5 | ON | Heater reactivates.
DAY 1 | 19:30 | 18.9 | 5.5 | ON
DAY 1 | 20:15 | 19.3 | 5.5 | ON
DAY 1 | 21:00 | 19.5 | 0.0 | OFF
DAY 2 | 0:00 | 18.0 | 5.5 | ON | Heating starts to increase temperature.
DAY 2 | 0:45 | 18.4 | 5.5 | ON |  | Day 2: Test Starting at 18.0°C
DAY 2 | 1:30 | 18.8 | 5.5 | ON
DAY 2 | 2:15 | 19.2 | 5.5 | ON |  | Automatic regulation of heating for 25 minutes
DAY 2 | 3:00 | 19.5 | 0.0 | OFF | Heater turns off as the target is reached.
DAY 2 | 3:45 | 19.6 | 0.0 | OFF | Slight overshoot.
DAY 2 | 4:30 | 19.3 | 0.0 | OFF
DAY 2 | 5:15 | 19.0 | 0.0 | OFF
DAY 2 | 6:00 | 18.7 | 0.0 | OFF
DAY 2 | 6:45 | 18.5 | 5.5 | ON | Heater reactivates.
DAY 2 | 7:30 | 18.9 | 5.5 | ON
DAY 2 | 8:15 | 19.4 | 5.5 | ON
DAY 2 | 9:00 | 19.5 | 0.0 | OFF
DAY 2 | 9:45 | 19.3 | 0.0 | OFF
DAY 2 | 10:30 | 19.0 | 0.0 | OFF
DAY 2 | 11:15 | 18.7 | 0.0 | OFF
DAY 2 | 12:00 | 18.5 | 5.5 | ON | Heater reactivates.
DAY 2 | 12:45 | 18.9 | 5.5 | ON
DAY 2 | 13:30 | 19.3 | 5.5 | ON
DAY 2 | 14:15 | 19.5 | 0.0 | OFF
DAY 2 | 15:00 | 19.4 | 0.0 | OFF
DAY 2 | 15:45 | 19.2 | 0.0 | OFF
DAY 2 | 16:30 | 18.9 | 0.0 | OFF
DAY 2 | 17:15 | 18.5 | 5.5 | ON | Heater reactivates.
DAY 2 | 18:00 | 18.9 | 5.5 | ON
DAY 2 | 18:45 | 19.3 | 5.5 | ON
DAY 2 | 19:30 | 19.5 | 0.0 | OFF
DAY 2 | 20:15 | 19.4 | 0.0 | OFF
DAY 2 | 21:00 | 19.2 | 0.0 | OFF
DAY 3 | 0:00 | 16.0 | 5.5 | ON | Heater starts to increase temperature.
DAY 3 | 0:45 | 16.5 | 5.5 | ON
DAY 3 | 1:30 | 17.2 | 5.5 | ON
DAY 3 | 2:15 | 17.8 | 5.5 | ON
DAY 3 | 3:00 | 18.3 | 5.5 | ON
DAY 3 | 3:45 | 18.8 | 5.5 | ON
DAY 3 | 4:30 | 19.5 | 0.0 | OFF (AUTO) | Heater turns off automatically.
DAY 3 | 5:15 | 19.3 | 0.0 | OFF (MANUAL) | User manually turns off the heater.
DAY 3 | 6:00 | 18.8 | 0.0 | OFF (MANUAL)
DAY 3 | 6:45 | 18.2 | 0.0 | OFF (MANUAL) | Temperature drops due to heater being OFF.
DAY 3 | 7:30 | 17.8 | 5.5 | ON | Heater reactivates automatically.
DAY 3 | 8:15 | 18.4 | 5.5 | ON
DAY 3 | 9:00 | 19.0 | 5.5 | ON
DAY 3 | 9:45 | 19.5 | 0.0 | OFF
DAY 3 | 10:30 | 19.3 | 0.0 | OFF
DAY 3 | 11:15 | 19.1 | 0.0 | OFF
DAY 3 | 12:00 | 18.8 | 0.0 | OFF
DAY 3 | 12:45 | 18.5 | 5.5 | ON | Heater reactivates.
DAY 3 | 13:30 | 18.9 | 5.5 | ON
DAY 3 | 14:15 | 19.3 | 5.5 | ON
DAY 3 | 15:00 | 19.5 | 0.0 | OFF
DAY 3 | 15:45 | 19.4 | 0.0 | OFF
DAY 3 | 16:30 | 19.2 | 0.0 | OFF
DAY 3 | 17:15 | 18.9 | 0.0 | OFF
DAY 3 | 18:00 | 18.5 | 5.5 | ON | Heater reactivates.
DAY 3 | 18:45 | 18.9 | 5.5 | ON
DAY 3 | 19:30 | 19.3 | 5.5 | ON
DAY 3 | 20:15 | 19.5 | 0.0 | OFF
Day 3: Test Starting at 16.0°C
Combination of automatic and manual control over 40 minutes
| Time (min:sec) | Temperature (°C) | RMS Current (A) | Heater State | Comments

## Feuil1
Day 1: Test Starting at 17.2°C
Automatic regulation of heating for 25 minutes
Day | Time (min:sec) | Temperature (°C) | RMS Current (A) | Heater State | Comments
DAY 1 | 0:00 | 17.2 | 5.5 | ON | Heating starts to increase temperature.
DAY 1 | 0:45 | 17.6 | 5.5 | ON
DAY 1 | 1:30 | 18.1 | 5.5 | ON
DAY 1 | 2:15 | 18.5 | 5.5 | ON | Temperature reaches the lower threshold.
DAY 1 | 3:00 | 18.9 | 5.5 | ON
DAY 1 | 3:45 | 19.3 | 5.5 | ON
DAY 1 | 4:30 | 19.5 | 0.0 | OFF | Heater turns off as the target is reached.
DAY 1 | 5:15 | 19.4 | 0.0 | OFF | Temperature stabilizes.
DAY 1 | 6:00 | 19.2 | 0.0 | OFF
DAY 1 | 6:45 | 18.9 | 0.0 | OFF
DAY 1 | 7:30 | 18.5 | 5.5 | ON | Heater reactivates as temperature drops.
DAY 1 | 8:15 | 18.9 | 5.5 | ON
DAY 1 | 9:00 | 19.3 | 5.5 | ON
DAY 1 | 9:45 | 19.5 | 0.0 | OFF
DAY 1 | 10:30 | 19.6 | 0.0 | OFF | Slight overshoot due to thermal inertia.
DAY 1 | 11:15 | 19.4 | 0.0 | OFF
DAY 1 | 12:00 | 19.1 | 0.0 | OFF
DAY 1 | 12:45 | 18.8 | 0.0 | OFF
DAY 1 | 13:30 | 18.5 | 5.5 | ON | Heater reactivates.
DAY 1 | 14:15 | 18.9 | 5.5 | ON
DAY 1 | 15:00 | 19.3 | 5.5 | ON
DAY 1 | 15:45 | 19.5 | 0.0 | OFF
DAY 1 | 16:30 | 19.4 | 0.0 | OFF
DAY 1 | 17:15 | 19.2 | 0.0 | OFF
DAY 1 | 18:00 | 18.9 | 0.0 | OFF
DAY 1 | 18:45 | 18.5 | 5.5 | ON | Heater reactivates.
DAY 1 | 19:30 | 18.9 | 5.5 | ON
DAY 1 | 20:15 | 19.3 | 5.5 | ON
DAY 1 | 21:00 | 19.5 | 0.0 | OFF
Day 2: Test Starting at 18.0°C
Automatic regulation of heating for 25 minutes
| Time (min:sec) | Temperature (°C) | RMS Current (A) | Heater State | Comments
| 0:00 | 18.0 | 5.5 | ON | Heating starts to increase temperature.
| 0:45 | 18.4 | 5.5 | ON
| 1:30 | 18.8 | 5.5 | ON
| 2:15 | 19.2 | 5.5 | ON
| 3:00 | 19.5 | 0.0 | OFF | Heater turns off as the target is reached.
| 3:45 | 19.6 | 0.0 | OFF | Slight overshoot.
| 4:30 | 19.3 | 0.0 | OFF
| 5:15 | 19.0 | 0.0 | OFF
| 6:00 | 18.7 | 0.0 | OFF
| 6:45 | 18.5 | 5.5 | ON | Heater reactivates.
| 7:30 | 18.9 | 5.5 | ON
| 8:15 | 19.4 | 5.5 | ON
| 9:00 | 19.5 | 0.0 | OFF
| 9:45 | 19.3 | 0.0 | OFF
| 10:30 | 19.0 | 0.0 | OFF
| 11:15 | 18.7 | 0.0 | OFF
| 12:00 | 18.5 | 5.5 | ON | Heater reactivates.
| 12:45 | 18.9 | 5.5 | ON
| 13:30 | 19.3 | 5.5 | ON
| 14:15 | 19.5 | 0.0 | OFF
| 15:00 | 19.4 | 0.0 | OFF
| 15:45 | 19.2 | 0.0 | OFF
| 16:30 | 18.9 | 0.0 | OFF
| 17:15 | 18.5 | 5.5 | ON | Heater reactivates.
| 18:00 | 18.9 | 5.5 | ON
| 18:45 | 19.3 | 5.5 | ON
| 19:30 | 19.5 | 0.0 | OFF
| 20:15 | 19.4 | 0.0 | OFF
| 21:00 | 19.2 | 0.0 | OFF
Day 3: Test Starting at 16.0°C
Combination of automatic and manual control over 40 minutes
| Time (min:sec) | Temperature (°C) | RMS Current (A) | Heater State | Comments
| 0:00 | 16.0 | 5.5 | ON | Heater starts to increase temperature.
| 0:45 | 16.5 | 5.5 | ON
| 1:30 | 17.2 | 5.5 | ON
| 2:15 | 17.8 | 5.5 | ON
| 3:00 | 18.3 | 5.5 | ON
| 3:45 | 18.8 | 5.5 | ON
| 4:30 | 19.5 | 0.0 | OFF (AUTO) | Heater turns off automatically.
| 5:15 | 19.3 | 0.0 | OFF (MANUAL) | User manually turns off the heater.
| 6:00 | 18.8 | 0.0 | OFF (MANUAL)
| 6:45 | 18.2 | 0.0 | OFF (MANUAL) | Temperature drops due to heater being OFF.
| 7:30 | 17.8 | 5.5 | ON | Heater reactivates automatically.
| 8:15 | 18.4 | 5.5 | ON
| 9:00 | 19.0 | 5.5 | ON
| 9:45 | 19.5 | 0.0 | OFF
| 10:30 | 19.3 | 0.0 | OFF
| 11:15 | 19.1 | 0.0 | OFF
| 12:00 | 18.8 | 0.0 | OFF
| 12:45 | 18.5 | 5.5 | ON | Heater reactivates.
| 13:30 | 18.9 | 5.5 | ON
| 14:15 | 19.3 | 5.5 | ON
| 15:00 | 19.5 | 0.0 | OFF
| 15:45 | 19.4 | 0.0 | OFF
| 16:30 | 19.2 | 0.0 | OFF
| 17:15 | 18.9 | 0.0 | OFF
| 18:00 | 18.5 | 5.5 | ON | Heater reactivates.
| 18:45 | 18.9 | 5.5 | ON
| 19:30 | 19.3 | 5.5 | ON
| 20:15 | 19.5 | 0.0 | OFF