## Feuil1
Day | Time (min:sec) | Temperature of the room | Current | Heater State | Comments
1 | 0:00 | 17.2 | 5.5 | ON | Heating starts to increase temperature.
1 | 0:01 | 17.6 | 5.5 | ON
1 | 0:02 | 18.1 | 5.5 | ON |  | 11
1 | 0:02 | 18.5 | 5.5 | ON | Temperature reaches the lower threshold.
1 | 0:03 | 18.9 | 5.5 | ON
1 | 0:04 | 19.3 | 5.5 | ON |  |  |  |  | Day 1: Test Starting at 17.2°C
1 | 0:04 | 19.5 | 0 | OFF | Heater turns off as the target is reached.
1 | 0:05 | 19.4 | 0 | OFF | Temperature stabilizes. |  |  |  | Automatic regulation of heating for 25 minutes
1 | 0:06 | 19.2 | 0 | OFF
1 | 0:07 | 18.9 | 0 | OFF
1 | 0:08 | 18.5 | 5.5 | ON | Heater reactivates as temperature drops.
1 | 0:08 | 18.9 | 5.5 | ON
1 | 0:09 | 19.3 | 5.5 | ON
1 | 0:10 | 19.5 | 0 | OFF
1 | 0:10 | 19.6 | 0 | OFF | Slight overshoot due to thermal inertia.
1 | 0:11 | 19.4 | 0 | OFF
1 | 0:12 | 19.1 | 0 | OFF
1 | 0:13 | 18.8 | 0 | OFF
1 | 0:14 | 18.5 | 5.5 | ON | Heater reactivates.
1 | 0:14 | 18.9 | 5.5 | ON
1 | 0:15 | 19.3 | 5.5 | ON
1 | 0:16 | 19.5 | 0 | OFF
1 | 0:16 | 19.4 | 0 | OFF
1 | 0:17 | 19.2 | 0 | OFF |  |  | Time (min:sec) | Temperature (°C) | RMS Current (A) | Heater State | Comments
1 | 0:18 | 18.9 | 0 | OFF
1 | 0:19 | 18.5 | 5.5 | ON | Heater reactivates.
1 | 0:19 | 18.9 | 5.5 | ON
1 | 0:20 | 19.3 | 5.5 | ON
1 | 0:21 | 19.5 | 0 | OFF
2 | 0:00 | 18 | 5.5 | ON | Heating starts to increase temperature.
2 | 0:01 | 18.4 | 5.5 | ON
2 | 0:02 | 18.8 | 5.5 | ON
2 | 0:02 | 19.2 | 5.5 | ON
2 | 0:03 | 19.5 | 0 | OFF | Heater turns off as the target is reached.
2 | 0:04 | 19.6 | 0 | OFF | Slight overshoot.
2 | 0:04 | 19.3 | 0 | OFF
2 | 0:05 | 19 | 0 | OFF
2 | 0:06 | 18.7 | 0 | OFF
2 | 0:07 | 18.5 | 5.5 | ON | Heater reactivates.
2 | 0:08 | 18.9 | 5.5 | ON
2 | 0:08 | 19.4 | 5.5 | ON
2 | 0:09 | 19.5 | 0 | OFF
2 | 0:10 | 19.3 | 0 | OFF
2 | 0:10 | 19 | 0 | OFF
2 | 0:11 | 18.7 | 0 | OFF
2 | 0:12 | 18.5 | 5.5 | ON | Heater reactivates.
2 | 0:13 | 18.9 | 5.5 | ON
2 | 0:14 | 19.3 | 5.5 | ON
2 | 0:14 | 19.5 | 0 | OFF
2 | 0:15 | 19.4 | 0 | OFF
2 | 0:16 | 19.2 | 0 | OFF
2 | 0:16 | 18.9 | 0 | OFF
2 | 0:17 | 18.5 | 5.5 | ON | Heater reactivates.
2 | 0:18 | 18.9 | 5.5 | ON
2 | 0:19 | 19.3 | 5.5 | ON
2 | 0:19 | 19.5 | 0 | OFF
2 | 0:20 | 19.4 | 0 | OFF
2 | 0:21 | 19.2 | 0 | OFF
3 | 0:00 | 16 | 5.5 | ON | Heater starts to increase temperature.
3 | 0:01 | 16.5 | 5.5 | ON
3 | 0:02 | 17.2 | 5.5 | ON
3 | 0:02 | 17.8 | 5.5 | ON
3 | 0:03 | 18.3 | 5.5 | ON
3 | 0:04 | 18.8 | 5.5 | ON
3 | 0:04 | 19.5 | 0 | OFF (AUTO) | Heater turns off automatically.
3 | 0:05 | 19.3 | 0 | OFF (MANUAL) | User manually turns off the heater.
3 | 0:06 | 18.8 | 0 | OFF (MANUAL)
3 | 0:07 | 18.2 | 0 | OFF (MANUAL) | Temperature drops due to heater being OFF.
3 | 0:08 | 17.8 | 5.5 | ON | Heater reactivates automatically.
3 | 0:08 | 18.4 | 5.5 | ON
3 | 0:09 | 19 | 5.5 | ON
3 | 0:10 | 19.5 | 0 | OFF
3 | 0:10 | 19.3 | 0 | OFF
3 | 0:11 | 19.1 | 0 | OFF
3 | 0:12 | 18.8 | 0 | OFF
3 | 0:13 | 18.5 | 5.5 | ON | Heater reactivates.
3 | 0:14 | 18.9 | 5.5 | ON
3 | 0:14 | 19.3 | 5.5 | ON
3 | 0:15 | 19.5 | 0 | OFF
3 | 0:16 | 19.4 | 0 | OFF
3 | 0:16 | 19.2 | 0 | OFF
3 | 0:17 | 18.9 | 0 | OFF
3 | 0:18 | 18.5 | 5.5 | ON | Heater reactivates.
3 | 0:19 | 18.9 | 5.5 | ON
3 | 0:19 | 19.3 | 5.5 | ON
3 | 0:20 | 19.5 | 0 | OFF
Day 3: Test Starting at 16.0°C
Combination of automatic and manual control over 40 minutes
| Time (min:sec) | Temperature (°C) | RMS Current (A) | Heater State | Comments